## Telemetry_System
Line # | Name | Description | Designator | Revision ID | Revision State | Revision Status | Quantity | Manufacturer 1 | Manufacturer Part Number 1 | Manufacturer Lifecycle 1 | Supplier 1 | Supplier Part Number 1 | Supplier Unit Price 1 | Supplier Subtotal 1
| 1 µF | CAP CER 1UF 4V X5R 0402 | C6, C9, C12, C24, C30 |  | Not managed |  | 5 | KYOCERA AVX | 04024D105KAT2A |  | DigiKey | 478-KGM05AR50G105KHCT-ND | 0.02963 | 0.14815
| 0.1 µF | CAP CER 100NF 10V X7R 0402 | C5, C7, C10, C11, C14, C22, C25, C26, C27, C28 |  | Not managed |  | 12 | Samsung | CL05B104KP5VPNC | Volume Production | Digikey | 1276-CL05B104KP5VPNCCT-ND | 0.0664 | 0.66395
| 91 kOhms | RES SMD 91K OHM 5% 1/16W 0402 | R10 |  | Not managed |  | 1 | Vishay Dale | CRCW040291K0JNED | Volume Production | Digikey | 541-91KJCT-ND | 0.1509 | 0.1509
| 511 kOhms | RES SMD 511K OHM 1% 1/16W 0402 | R9 |  | Not managed |  | 1 |  | CRCW0402511KFKED |  | DigiKey | 541-511KLCT-ND | 0.16 | 0.16
| 10 µF | CAP CER 10UF 4V X5R 0402 | C16, C32, C33 |  | Not managed |  | 4 | Murata | GRM155R60G106ME01D | Volume Production | Digikey | 490-GRM155R60G106ME01DCT-ND | 0.16599 | 0.49796
| 10000 pF | CAP CER 0402 10NF 16V X7R 10% | C15 |  | Not managed |  | 1 | KEMET | C0402C103K4REC7867 | Volume Production | Digikey | 399-C0402C103K4REC7867CT-ND | 0.16599 | 0.16599
| 2.2 µF | CAP CER 2.2UF 35V X5R 0402 | C23 |  | Not managed |  | 1 | Murata | GRM155R6YA225KE11D | Volume Production | Digikey | 490-18212-1-ND | 0.24144 | 0.24144
| 4.7 µF | CAP CER 4.7UF 6.3V X6S 0603 | C4, C20 |  | Not managed |  | 2 | Murata | GRM185C80J475ME11D | Volume Production | Digikey | 490-18660-1-ND | 0.24144 | 0.48287
| 16 pF | CAP CER 16PF 25V C0G/NP0 0603 | C3, C8 |  | Not managed |  | 2 | KEMET | C0603C160K3GAC7867 | Volume Production | Digikey | 399-C0603C160K3GAC7867CT-ND | 0.28671 | 0.57341
| 5 pF | CAP CER 5PF 50V 0603 EPOXY | C1, C2 |  | Not managed |  | 2 | TDK | CGA3E2C0G1H050C080AD | Volume Production | Digikey | 445-9797-1-ND | 0.3018 | 0.60359
| 1 µH | FIXED IND 1UH 1.4A 107 MOHM SMD | L1 |  | Not managed |  | 1 | Murata | LQM2MPN1R0NG0L | Volume Production | Digikey | 490-7784-1-ND | 0.31689 | 0.31689
| 30 Ohms @ 100 MHz | FERRITE BEAD 30 OHM 0402 1LN | FB1 |  | Not managed |  | 1 | Murata | BLM15PE300SH1D | Volume Production | Digikey | 490-BLM15PE300SH1DCT-ND | 0.31689 | 0.31689
| 10k | RES 10K OHM 0.1% 1/10W 0402 | R1, R2, R3, R4, R5, R6, R7, R11, R12 |  | Not managed |  | 9 | TE Connectivity | RP73PF1E10KBTD | Volume Production | Digikey | A127415CT-ND | 0.34857 | 3.49
| 4.7k | RES SMD 4.7K OHM 1% 1/20W 0201 | R13, R14 |  | Not managed |  | 2 | Vishay Dale | CRCW02014K70FKED |  | DigiKey | 541-4.70KAABCT-ND | 0.35 | 0.7
| 1909763-1 | CONN UMCC JACK STR 50OHM SMD | J1 |  | Not managed |  | 1 | TE Connectivity AMP Connectors | 1909763-1 |  | DigiKey | A118077CT-ND | 0.39526 | 0.39526
| 47 pF | CAP CER 47PF 16V NP0 0402 | C17, C29 |  | Not managed |  | 2 | KEMET | C0402C470J4GAC7867 | Volume Production | Digikey | 399-14453-1-ND | 0.48287 | 0.96575
| 47 µF | CAP CER 47UF 4V X5R 0805 | C21 |  | Not managed |  | 1 | Taiyo Yuden | AMK212BBJ476MD-T | Not Recommended for New Design | Digikey | 587-5399-1-ND | 0.55832 | 0.55832
| 4.7µH | FIXED IND 4.7UH 160MA 2.7 OHM | L2 |  | Not managed |  | 1 | Abracon LLC | AISC-0603F-4R7J-T |  | DigiKey | 535-12533-1-ND | 0.66 | 0.66
| 22 µF | CAP CER 22UF 10V X5R 0402 | C19 |  | Not managed |  | 1 | Murata | GRM158R61A226ME15D | Volume Production | Digikey | 490-GRM158R61A226ME15DCT-ND | 0.67904 | 0.67904
| 32.768 kHz | CRYSTAL 32.7680KHZ 12.5PF SMD | Y1 |  | Not managed |  | 1 | Micro Crystal | 201701-MC01 | Unknown | Digikey | 2195-CM8V-T1A-32.768KHZ-12.5PF-20PPM-TB-QACT-ND | 0.7394 | 0.7394
| 25 MHz | CRYSTAL 25.0000MHZ 18PF SMD | Y2 |  | Not managed |  | 1 | Abracon | ABLS-25.000MHZ-K4F-T | Unknown | Digikey | 535-9956-1-ND | 0.81485 | 0.81485
| B520C-13-F | DIODE SCHOTTKY 20V 5A SMC | D1 |  | Not managed |  | 1 | Diodes | B520C-13-F | Volume Production | Digikey | B520C-FDICT-ND | 0.84503 | 0.84503
| S2B-PH-SM4-TB(LF)(SN) | CONN HEADER SMD R/A 2POS 2MM | J6 |  | Not managed |  | 1 |  | S2B-PH-SM4-TB |  | DigiKey | 455-1749-1-ND | 0.93 | 0.93
| 10 Ohms | TOTAL LEAD-FREE CHIP RESISTOR SU | R8 |  | Not managed |  | 1 | Yageo | SR0402JR-7W10RP | Unknown | Digikey | 13-SR0402JR-7W10RPCT-ND | 0.96575 | 0.96575
| NPPN061BFLD-RC | CONN HDR 6POS 0.079 GOLD SMD | J8 |  | Not managed |  | 1 | Sullins | NPPN061BFLD-RC | Volume Production | Digikey | S5902-06-ND | 1.09 | 1.09
| NPPN101BFCN-RC | CONN HDR 10POS 0.079 GOLD PCB | J9, J10 |  | Not managed |  | 2 | Sullins | NPPN101BFCN-RC | Volume Production | Digikey | S5751-10-ND | 1.49 | 2.99
| J_581-M09-213L462 | 9P D-Sub Panel Mounting 2 Gold - D-Sub / VGA connector ROHS | J7 |  | Not managed |  | 1 | NorComp | 581-M09-213L462 | Volume Production | LCSC | C17556964 | 50.8857 | 50.8857
| J_B4B-PH-SM4-TB | 1x4P 4P PH Tin 4 -25â„ƒ~+85â„ƒ 2A 1 2mm Copper Alloy Brick nogging SMD,P=2mm Wire To Board Connector ROHS | J2, J3, J5 |  | Not managed |  | 3 | JST | B4B-PH-SM4-TB | Volume Production | LCSC | C160354 | 0.1921 | 0.5763
| J_DM3CS-SF | 1.83mm Gold Deck MicroSD card (TF card) Pluggable SMD SD Card / Memory Card Connector ROHS | J4 |  | Not managed |  | 1 | HRS(Hirose) | DM3CS-SF | Volume Production | LCSC | C202111 | 1.377 | 1.377
| NEO-M9N-00B | SMD-24P Satellite Positioning Modules ROHS | U4 |  | Not managed |  | 1 | U-BLOX | NEO-M9N-00B | Volume Production | LCSC | C5119087 | 41.1692 | 41.1692
| TPS631000DRLR | 2A 1.2V~5.3V 1.6V~5.5V SOT-583 DC-DC Converters ROHS | U5 |  | Not managed |  | 1 | Texas Instruments | TPS631000DRLR | Volume Production | LCSC | C5219190 | 1.6408 | 1.6408
| U_430182043816 | Round Button 50mA Brick nogging SPST - NO 160gf 12V SMD Tactile Switches ROHS | U2 |  | Not managed |  | 1 | Wurth Elektronik | 430182043816 | Volume Production | LCSC | C5311656 | 0.6183 | 0.6183
| U_BME280 | LGA-8(2.5x2.5) Temperature and Humidity Sensor ROHS | U9 |  | Not managed |  | 1 | Bosch Sensortec | BME280 | Volume Production | LCSC | C92489 | 3.4287 | 3.4287
| U_BQ27427YZFR | Polymer 1 DSBGA-9 Battery Management ICs ROHS | U6 |  | Not managed |  | 1 | Texas Instruments | BQ27427YZFR | Volume Production | LCSC | C6075475 | 1.2015 | 1.2015
| U_LSM9DS1TR | LGA-24(3x3.5) Attitude Sensor/Gyroscope ROHS | U3 |  | Not managed |  | 1 | STMicroelectronics | LSM9DS1TR | Volume Production | LCSC | C2655096 | 7.2046 | 7.2046
| U_STM32F411CEU6 | 512KB 1.7V~3.6V ARM-M4 128KB 100MHz FLASH 36 UFQFPN-48(7x7) Microcontroller Units (MCUs/MPUs/SOCs) ROHS | U1 |  | Not managed |  | 1 | STMicroelectronics | STM32F411CEU6 | Volume Production | LCSC | C60420 | 2.369 | 2.369
| U_TCA9406DCUR | 2.3V~5.5V 1 2 1.65V~3.6V 24Mbps VSSOP-8-0.5mm Translators / Level Shifters ROHS | U8 |  | Not managed |  | 1 | Texas Instruments | TCA9406DCUR | Volume Production | LCSC | C840107 | 0.4531 | 0.4531
| U_TPS62745DSSR | Step-down type WSON-12-EP(2x3) DC-DC Converters ROHS | U7 |  | Not managed |  | 1 | Texas Instruments | TPS62745DSSR | Volume Production | LCSC | C91940 | 0.686 | 0.686
[13 empty] | Total | 131.7556